## File
Version 1
Library	Header			The file consists of a single library / See the Library sheet for the definition
	Animations	Header
		Frames	Header
			TLC LED states

## Library
Version 1
Section	Field	Data Type	Byte Offset	Bits	Constant	Description
Header	Type	U8	0	[7:0]	2	ID of the Library type
	Version	U8	1	[7:0]	1	Version of the library specification
	Name	Char[32]	2	[255:0]	N/A	Name of the library
	CRC	U32	34	[31:0]	N/A	CRC of the stored animations, Time, TLC, and Animations fields
	Time	U32	38	[31:0]	N/A	Unix timestamp of the time of creation
	Animations	U32	42	[31:0]	N/A	Number of frames stored
	Data Length	U64	46	[63:0]	N/A	Number of bytes after the header
Animations	Animation 0	Animation	54	N/A	N/A	Stored animations / See Animation sheet for the definition
	Animation 1	Animation	54 + (Animation 0)	N/A	N/A
	...	...	...	...	...
	Animation n	Animation	54 + (Animation n-1) + ... + (Animation 0)	N/A	N/A

## Animation
Version 1
Section	Field	Data Type	Byte Offset	Bits	Constant	Description
Header	Type	U8	0	[7:0]	1	ID of the Animation type
	Version	U8	1	[7:0]	1	Version of the animation specification
	Name	Char[32]	2	[255:0]	N/A	Name of the animation
	CRC	U32	34	[31:0]	N/A	CRC of the stored frames, Time, TLC, and Frames fields
	Time	U32	38	[31:0]	N/A	Unix timestamp of the time of creation
	TLC Count	U8	42	[7:0]	N/A	Number of TLCs daisy chained together
	Frame Count	U32	43	[31:0]	N/A	Number of frames stored
	Data Length	U32	47	[31:0]	N/A	Number of bytes after the header
Frames	Frame 0	Frame	51	N/A	N/A	Stored frames / See Frame sheet for the definition
	Frame 1	Frame	51 + (Frame 0)	N/A	N/A
	...	...	...	...	...
	Frame n	Frame	51 + (Frame n-1) + ... + (Frame 0)	N/A	N/A

		`

## Frame
Version 1
Section	Field	Data Type	Byte Offset	Bits	Constant	Description
Header	Type	U8	0	[7:0]	0	ID of the Frame type
	Version	U8	1	[7:0]	1	Version of the frame specification
	Duration	U16	2	[15:0]	N/A	How long to display the frame in ms
	Data Length	U16	4	[15:0]	N/A	Number of bytes after the header
LED States	TLC 0 LED 15	U24	6	[23:12]	N/A	TLC 0 is the last IC in the daisy chain / TLC n is the first IC in the chain and connected to the SPI device / The data is structured in the form it will be sent out via SPI / The first LED data sent out is the last LED on the last TLC / I.e TLC 0 LED 15 / This is due to the data being shifted through all the ICs
	TLC 0 LED 14	U24	6	[11:0]	N/A
	TLC 0 LED 13	U24	9	[23:12]	N/A
	TLC 0 LED 12	U24	9	[11:0]	N/A
	TLC 0 LED 11	U24	12	[23:12]	N/A
	TLC 0 LED 10	U24	12	[11:0]	N/A
	TLC 0 LED 09	U24	15	[23:12]	N/A
	TLC 0 LED 08	U24	15	[11:0]	N/A
	TLC 0 LED 07	U24	18	[23:12]	N/A
	TLC 0 LED 06	U24	18	[11:0]	N/A
	TLC 0 LED 05	U24	21	[23:12]	N/A
	TLC 0 LED 04	U24	21	[11:0]	N/A
	TLC 0 LED 03	U24	24	[23:12]	N/A
	TLC 0 LED 02	U24	24	[11:0]	N/A
	TLC 0 LED 01	U24	27	[23:12]	N/A
	TLC 0 LED 00	U24	27	[11:0]	N/A
	...	...	...	...	...
	TLC n LED 15	U24	24n + 6	[23:12]	N/A
	TLC n LED 14	U24	24n + 6	[11:0]	N/A
	TLC n LED 13	U24	24n + 9	[23:12]	N/A
	TLC n LED 12	U24	24n + 9	[11:0]	N/A
	TLC n LED 11	U24	24n + 12	[23:12]	N/A
	TLC n LED 10	U24	24n + 12	[11:0]	N/A
	TLC n LED 09	U24	24n + 15	[23:12]	N/A
	TLC n LED 08	U24	24n + 15	[11:0]	N/A
	TLC n LED 07	U24	24n + 18	[23:12]	N/A
	TLC n LED 06	U24	24n + 18	[11:0]	N/A
	TLC n LED 05	U24	24n + 21	[23:12]	N/A
	TLC n LED 04	U24	24n + 21	[11:0]	N/A
	TLC n LED 03	U24	24n + 24	[23:12]	N/A
	TLC n LED 02	U24	24n + 24	[11:0]	N/A
	TLC n LED 01	U24	24n + 27	[23:12]	N/A
	TLC n LED 00	U24	24n + 27	[11:0]	N/A