## File
Version 1
Library	Header			The file consists of a single library See the Library sheet for the definition
	Animations	Header
		Frames	Header
			TLC LED states

## Library
Version 1
Section	Field	Data Type	Byte Offset	Bits	Constant	Description
Header	Type	U8	0	[7:0]	0	ID of the Library type
	Version	U8	1	[7:0]	1	Version of the library specification
	Name	Char[32]	2	[255:0]	N/A	Name of the library
	CRC	U32	34	[31:0]	N/A	CRC of the stored animations, Time, TLC, and Animations fields
	Time	U32	38	[31:0]	N/A	Unix timestamp of the time of creation
	Animations	U32	42	[31:0]	N/A	Number of frames stored
	Data Length	U64	46	[63:0]	N/A	Number of bytes after the header
Animations	Animation 0	Animation	54	N/A	N/A	Stored animations See Animation sheet for the definition
	Animation 1	Animation	54 + (Animation 0)	N/A	N/A
	...	...	...	...	...
	Animation n	Animation	54 + (Animation n-1) + ... + (Animation 0)	N/A	N/A

## Animation
Version 1
Section	Field	Data Type	Byte Offset	Bits	Constant	Description
Header	Type	U8	0	[7:0]	1	ID of the Animation type
	Version	U8	1	[7:0]	1	Version of the animation specification
	Name	Char[32]	2	[255:0]	N/A	Name of the animation
	CRC	U32	34	[31:0]	N/A	CRC of the stored frames, Time, TLC, and Frames fields
	Time	U32	38	[31:0]	N/A	Unix timestamp of the time of creation
	TLC Count	U8	42	[7:0]	N/A	Number of TLCs daisy chained together
	Frame Count	U32	43	[31:0]	N/A	Number of frames stored
	Data Length	U32	47	[31:0]	N/A	Number of bytes after the header
Frames	Frame 0	Frame	51	N/A	N/A	Stored frames See Frame sheet for the definition
	Frame 1	Frame	51 + (Frame 0)	N/A	N/A
	...	...	...	...	...
	Frame n	Frame	51 + (Frame n-1) + ... + (Frame 0)	N/A	N/A

		`

## Frame
Version 1
Section	Field	Data Type	Byte Offset	Bits	Constant	Description
Header	Type	U8	0	[7:0]	2	ID of the Frame type
	Version	U8	1	[7:0]	1	Version of the frame specification
	Duration	U16	2	[15:0]	N/A	How long to display the frame in ms
	Data Length	U16	4	[15:0]	N/A	Number of bytes after the header
LED States	TLC 0 LED 15	U24	6	[23:12]	N/A	TLC 0 is the last IC in the daisy chain TLC n is the first IC in the chain and connected to the SPI device The data is structured in the form it will be sent out via SPI The first LED data sent out is the last LED on the last TLC I.e TLC 0 LED 15 This is due to the data being shifted through all the Ics
	TLC 0 LED 14	U24	6	[11:0]	N/A
	TLC 0 LED 13	U24	9	[23:12]	N/A
	TLC 0 LED 12	U24	9	[11:0]	N/A
	TLC 0 LED 11	U24	12	[23:12]	N/A
	TLC 0 LED 10	U24	12	[11:0]	N/A
	TLC 0 LED 09	U24	15	[23:12]	N/A
	TLC 0 LED 08	U24	15	[11:0]	N/A
	TLC 0 LED 07	U24	18	[23:12]	N/A
	TLC 0 LED 06	U24	18	[11:0]	N/A
	TLC 0 LED 05	U24	21	[23:12]	N/A
	TLC 0 LED 04	U24	21	[11:0]	N/A
	TLC 0 LED 03	U24	24	[23:12]	N/A
	TLC 0 LED 02	U24	24	[11:0]	N/A
	TLC 0 LED 01	U24	27	[23:12]	N/A
	TLC 0 LED 00	U24	27	[11:0]	N/A
	...	...	...	...	...
	TLC n LED 15	U24	24n + 6	[23:12]	N/A
	TLC n LED 14	U24	24n + 6	[11:0]	N/A
	TLC n LED 13	U24	24n + 9	[23:12]	N/A
	TLC n LED 12	U24	24n + 9	[11:0]	N/A
	TLC n LED 11	U24	24n + 12	[23:12]	N/A
	TLC n LED 10	U24	24n + 12	[11:0]	N/A
	TLC n LED 09	U24	24n + 15	[23:12]	N/A
	TLC n LED 08	U24	24n + 15	[11:0]	N/A
	TLC n LED 07	U24	24n + 18	[23:12]	N/A
	TLC n LED 06	U24	24n + 18	[11:0]	N/A
	TLC n LED 05	U24	24n + 21	[23:12]	N/A
	TLC n LED 04	U24	24n + 21	[11:0]	N/A
	TLC n LED 03	U24	24n + 24	[23:12]	N/A
	TLC n LED 02	U24	24n + 24	[11:0]	N/A
	TLC n LED 01	U24	24n + 27	[23:12]	N/A
	TLC n LED 00	U24	24n + 27	[11:0]	N/A